## Inputs & Calculations
General calculations
Note 1: The grey values should be provided by Producers
Note 2: The calculated values are given in the green sells
Boord Inligting
Row spacing (m) | 10
Row width (m) | 10
Tree height (m) | 9
Tree depth (m) | 7
Spuitpomp Inligting
Beskikbare Lugvolume (m^2/h) | 68000
Amount of nozzles open | 16
| Calculated | Reality
Spray Volume | 1134 | 700
Toelaatbare Spoed | 1.0794 | 3.84 | <= | This calculated speed in green is only a starting point to work from. It is always going to be slow.
L/min per nozzle | 2.8

## Spuit
Aksiaal Voorbeeld (ATR 80 Nozzles)
Orchard/Block |  | Left side |  |  |  | Right side
Row spacing (m) | 10 | Delivery (L/min) | Nozzle type/colour | Nozzle port |  | Nozzle port | Nozzle type/colour | Delivery (L/min)
Row width (m) | 10 | 3.24 | Blue@Bar9 | 1 | Top | 1 | Blue@Bar9 | 3.24
Tree height (m) | 9 | 3.24 | Blue@Bar9 | 2 |  | 2 | Blue@Bar9 | 3.24
Tree depth (m) | 7 | 3.24 | Blue@Bar9 | 3 |  | 3 | Blue@Bar9 | 3.24
Pecan Row Volume model (L/ha) |  | 3.24 | Blue@Bar9 | 4 |  | 4 | Blue@Bar9 | 3.24
|  | 3.24 | Blue@Bar9 | 5 |  | 5 | Blue@Bar9 | 3.24
Desired spray volume (L/ha) | 1134 | 3.24 | Blue@Bar9 | 6 |  | 6 | Blue@Bar9 | 3.24
Tank size (L) | 2000 | 3.24 | Blue@Bar9 | 7 |  | 7 | Blue@Bar9 | 3.24
Gear selection | 3 Low | 3.24 | Blue@Bar9 | 8 |  | 8 | Blue@Bar9 | 3.24
Tractor speed (km/h) | 3.84 | 3.24 | Blue@Bar9 | 9 |  | 9 | Blue@Bar9 | 3.24
Spray pressure (Bar) 8 to 12 Bar | 11 | 3.24 | Blue@Bar9 | 10 |  | 10 | Blue@Bar9 | 3.24
Number of nozzles | 22 | 3.24 | Blue@Bar9 | 11 |  | 11 | Blue@Bar9 | 3.24
Delivery needed per nozzle (L/min) | 3.2989
Nozzle at pressure needed (nozzle@Bar) | Blue@Bar9 | 35.64 | Delivery left (L/min) |  | Total delivery L/ha) |  | Delivery right (L/min) | 35.64
71.28
Delivery per ha (L/ha)
1113.75

## Lookuptable
Aksiaal Voorbeeld
Nozzle colour | At | Bar | Pressure | Delivery | Concat
White | @ | Bar | 8 | 0.34 | White@Bar8
White | @ | Bar | 9 | 0.36 | White@Bar9
White | @ | Bar | 10 | 0.38 | White@Bar10
White | @ | Bar | 11 | 0.39 | White@Bar11
White | @ | Bar | 12 | 0.41 | White@Bar12
Lilac | @ | Bar | 8 | 0.45 | Lilac@Bar8
Lilac | @ | Bar | 9 | 0.48 | Lilac@Bar9
Lilac | @ | Bar | 10 | 0.5 | Lilac@Bar10
Lilac | @ | Bar | 11 | 0.52 | Lilac@Bar11
Lilac | @ | Bar | 12 | 0.55 | Lilac@Bar12
Brown | @ | Bar | 8 | 0.6 | Brown@Bar8
Brown | @ | Bar | 9 | 0.64 | Brown@Bar9
Brown | @ | Bar | 10 | 0.67 | Brown@Bar10
Brown | @ | Bar | 11 | 0.7 | Brown@Bar11
Brown | @ | Bar | 12 | 0.73 | Brown@Bar12
Yellow | @ | Bar | 8 | 0.92 | Yellow@Bar8
Yellow | @ | Bar | 9 | 0.97 | Yellow@Bar9
Yellow | @ | Bar | 10 | 1.03 | Yellow@Bar10
Yellow | @ | Bar | 11 | 1.07 | Yellow@Bar11
Yellow | @ | Bar | 12 | 1.12 | Yellow@Bar12
Orange | @ | Bar | 8 | 1.24 | Orange@Bar8
Orange | @ | Bar | 9 | 1.32 | Orange@Bar9
Orange | @ | Bar | 10 | 1.39 | Orange@Bar10
Orange | @ | Bar | 11 | 1.45 | Orange@Bar11
Orange | @ | Bar | 12 | 1.51 | Orange@Bar12
Red | @ | Bar | 8 | 1.73 | Red@Bar8
Red | @ | Bar | 9 | 1.83 | Red@Bar9
Grey | @ | Bar | 8 | 1.87 | Grey@Bar8
Red | @ | Bar | 10 | 1.92 | Red@Bar10
Grey | @ | Bar | 9 | 1.98 | Grey@Bar9
Red | @ | Bar | 11 | 2.01 | Red@Bar11
Grey | @ | Bar | 10 | 2.08 | Grey@Bar10
Red | @ | Bar | 12 | 2.09 | Red@Bar12
Grey | @ | Bar | 11 | 2.17 | Grey@Bar11
Green | @ | Bar | 8 | 2.22 | Green@Bar8
Grey | @ | Bar | 12 | 2.26 | Grey@Bar12
Green | @ | Bar | 9 | 2.35 | Green@Bar9
Green | @ | Bar | 10 | 2.47 | Green@Bar10
Black | @ | Bar | 8 | 2.5 | Black@Bar8
Green | @ | Bar | 11 | 2.58 | Green@Bar11
Black | @ | Bar | 9 | 2.64 | Black@Bar9
Green | @ | Bar | 12 | 2.69 | Green@Bar12
Black | @ | Bar | 10 | 2.78 | Black@Bar10
Black | @ | Bar | 11 | 2.9 | Black@Bar11
Black | @ | Bar | 12 | 3.03 | Black@Bar12
Blue | @ | Bar | 8 | 3.06 | Blue@Bar8
Blue | @ | Bar | 9 | 3.24 | Blue@Bar9
Blue | @ | Bar | 10 | 3.4 | Blue@Bar10
Blue | @ | Bar | 11 | 3.56 | Blue@Bar11
Blue | @ | Bar | 12 | 3.71 | Blue@Bar12

## ATR80
Aksiaal Voorbeeld
Druk (Bar) | 5 | 6 | 7 | 8 | 9 | 10 | 11 | 12 | 13 | 14 | 15 | 16 | 17 | 18 | 19 | 20 | 21 | 22 | 23 | 24 | 25
Lewering (L/min) | Liter per minuut
Wit | 0.27 | 0.29 | 0.32 | 0.34 | 0.36 | 0.38 | 0.39 | 0.41 | 0.43 | 0.44 | 0.46 | 0.47 | 0.48 | 0.5 | 0.51 | 0.52 | 0.54 | 0.55 | 0.56 | 0.57 | 0.58
Lilac | 0.36 | 0.39 | 0.42 | 0.45 | 0.48 | 0.5 | 0.52 | 0.55 | 0.57 | 0.59 | 0.61 | 0.63 | 0.64 | 0.66 | 0.68 | 0.7 | 0.71 | 0.73 | 0.74 | 0.76 | 0.77
Bruin | 0.48 | 0.52 | 0.56 | 0.6 | 0.64 | 0.67 | 0.7 | 0.73 | 0.76 | 0.79 | 0.81 | 0.84 | 0.86 | 0.89 | 0.91 | 0.93 | 0.95 | 0.98 | 1 | 1.02 | 1.04
Geel | 0.73 | 0.8 | 0.86 | 0.92 | 0.97 | 1.03 | 1.07 | 1.12 | 1.17 | 1.21 | 1.25 | 1.29 | 1.33 | 1.37 | 1.4 | 1.44 | 1.48 | 1.51 | 1.54 | 1.58 | 1.61
Oranje | 0.99 | 1.08 | 1.17 | 1.24 | 1.32 | 1.39 | 1.45 | 1.51 | 1.57 | 1.63 | 1.69 | 1.74 | 1.79 | 1.84 | 1.89 | 1.94 | 1.99 | 2.03 | 2.07 | 2.12 | 2.16
Rooi | 1.38 | 1.51 | 1.62 | 1.73 | 1.83 | 1.92 | 2.01 | 2.09 | 2.17 | 2.25 | 2.33 | 2.4 | 2.47 | 2.54 | 2.6 | 2.67 | 2.73 | 2.79 | 2.85 | 2.91 | 2.97
Grys | 1.5 | 1.63 | 1.76 | 1.87 | 1.98 | 2.08 | 2.17 | 2.26 | 2.35 | 2.43 | 2.51 | 2.59 | 2.67 | 2.74 | 2.81 | 2.88 | 2.95 | 3.01 | 3.07 | 3.14 | 3.2
Groen | 1.78 | 1.94 | 2.09 | 2.22 | 2.35 | 2.47 | 2.58 | 2.69 | 2.79 | 2.89 | 2.99 | 3.08 | 3.17 | 3.25 | 3.34 | 3.42 | 3.5 | 3.57 | 3.65 | 3.72 | 3.8
Swart | 2 | 2.18 | 2.35 | 2.5 | 2.64 | 2.78 | 2.9 | 3.03 | 3.14 | 3.26 | 3.36 | 3.47 | 3.57 | 3.67 | 3.76 | 3.85 | 3.94 | 4.03 | 4.12 | 4.2 | 4.28
Blou | 2.45 | 2.67 | 2.87 | 3.06 | 3.24 | 3.4 | 3.56 | 3.71 | 3.85 | 3.99 | 4.12 | 4.25 | 4.37 | 4.49 | 4.61 | 4.72 | 4.84 | 4.94 | 5.05 | 5.15 | 5.25

## Disc & Core
Aksiaal Voorbeeld
|  | Pressure and delivery realised (Bar & L/min) | [8 empty] | D3DC45 |  | D4DC45 |  | D5DC45 |  | D6DC45 |  | D7DC45
Disc | Core | 1 | 2 | 3 | 4 | 5 | 6 | 10 | 15 | 20 | Bar | L/min | Bar | L/min | Bar | L/min | Bar | L/min | Bar | L/min
D3 | DC45 | 0.53 | 0.74 | 0.91 | 1 | 1.2 | 1.3 | 1.6 | 2 | 2.3 | 1 | 0.5284 | 1 | 0.7959 | 1 | 1.0298 | 1 | 1.3131 | 1 | 1.5164
D4 | DC45 | 0.8 | 1.1 | 1.4 | 1.6 | 1.8 | 2 | 2.5 | 3.1 | 3.6 | 2 | 0.74231 | 2 | 1.1282 | 2 | 1.4499 | 2 | 1.8759 | 2 | 2.1754
D5 | DC45 | 1 | 1.5 | 1.8 | 2 | 2.3 | 2.5 | 3.2 | 3.9 | 4.5 | 3 | 0.90561 | 3 | 1.3837 | 3 | 1.7712 | 3 | 2.3111 | 3 | 2.6866
D6 | DC45 | 1.3 | 1.9 | 2.3 | 2.7 | 3 | 3.3 | 4.3 | 5.3 | 6.1 | 4 | 1.0428 | 4 | 1.5993 | 4 | 2.0414 | 4 | 2.6799 | 4 | 3.1207
D7 | DC45 | 1.5 | 2.2 | 2.7 | 3.1 | 3.5 | 3.9 | 5 | 6.2 | 7.2 | 5 | 1.1634 | 5 | 1.7895 | 5 | 2.2791 | 5 | 3.006 | 5 | 3.5051
[11 empty] | 6 | 1.2722 | 6 | 1.9615 | 6 | 2.4937 | 6 | 3.3017 | 6 | 3.8541
[11 empty] | 7 | 1.3721 | 7 | 2.1197 | 7 | 2.6909 | 7 | 3.5743 | 7 | 4.1761
[11 empty] | 8 | 1.465 | 8 | 2.2671 | 8 | 2.8742 | 8 | 3.8285 | 8 | 4.4767
[11 empty] | 9 | 1.5521 | 9 | 2.4056 | 9 | 3.0463 | 9 | 4.0677 | 9 | 4.7598
[11 empty] | 10 | 1.6344 | 10 | 2.5366 | 10 | 3.2089 | 10 | 4.2944 | 10 | 5.0282
[11 empty] | 11 | 1.7126 | 11 | 2.6613 | 11 | 3.3634 | 11 | 4.5102 | 11 | 5.284
[11 empty] | 12 | 1.7873 | 12 | 2.7805 | 12 | 3.511 | 12 | 4.7168 | 12 | 5.5289
[11 empty] | 13 | 1.8588 | 13 | 2.8948 | 13 | 3.6525 | 13 | 4.9151 | 13 | 5.7641
[11 empty] | 14 | 1.9276 | 14 | 3.0048 | 14 | 3.7886 | 14 | 5.1062 | 14 | 5.9908
[11 empty] | 15 | 1.994 | 15 | 3.111 | 15 | 3.9199 | 15 | 5.2907 | 15 | 6.2099
[11 empty] | 16 | 2.0581 | 16 | 3.2138 | 16 | 4.0468 | 16 | 5.4694 | 16 | 6.4221
[11 empty] | 17 | 2.1202 | 17 | 3.3133 | 17 | 4.1697 | 17 | 5.6427 | 17 | 6.628
[11 empty] | 18 | 2.1805 | 18 | 3.4101 | 18 | 4.289 | 18 | 5.8111 | 18 | 6.8282
[11 empty] | 19 | 2.239 | 19 | 3.5042 | 19 | 4.405 | 19 | 5.9751 | 19 | 7.0232
[11 empty] | 20 | 2.2961 | 20 | 3.5958 | 20 | 4.5179 | 20 | 6.1349 | 20 | 7.2132

## Formules
1 | Spray Volume (l/ha) | --> | 10000/Row with (m) | * | Tree height (m) | * | Tree depht (m) | * | 0,018 L
2 | Toelaatbare Sped (km/h) | --> | Beskikbare Lugvolume (m^2/h) | / | ( | 1000 | * | Boomhoogte (m) | * | Boomdiepte (m) | ) | Stadig (Beginpunt)
3 | Trekker Spoed (km/h) | --> | ( | Afstand (m) | * | 3.6 | ) | / | Tyd(sek)
4 | L/min per nozzle | --> | ( | Spoed (km/h) | * | Row spacing (m) | * | Spray volume (L/ha) | ) | / | ( | Factor (600) | * | No. of open nozzles | )