## Inputs & Calculations
General calculations
Note 1: The grey values should be provided by Producers
Note 2: The calculated values are given in the green sells
Boord Inligting
Row spacing (m) | 10
Row width (m) | 10
Tree height (m) | 8
Tree depth (m) | 7
Spuitpomp Inligting
Beskikbare Lugvolume (m^2/h) | 68000
Amount of nozzles open | 8
| Calculated | Reality
Spray Volume | 1008 | 700
Toelaatbare Spoed | 1.2143 | 3.5 | <= | This calculated speed in green is only a starting point to work from. It is always going to be slow.
L/min per nozzle | 5.1042

## Cima 6 Ports Even
Cima
|  |  | Hole | Top Left | Hole |  | Hole | Top Right | Hole
Orchard/Block | A and B
Row spacing (m) | 10 | Delivery (L/min) | 9.8 | Gaatjie 13 @ 1 Bar | 9.8 |  | 9.8 | Gaatjie 13 @ 1 Bar | 9.8 | Delivery (L/min)
Row width (m) | 10
Tree height (m) | 8
Tree depth (m) | 7
Pecan Row Volume model (L/ha) | 1008
|  |  | Hole |  |  |  | Hole
Desired spray volume (L/ha) | 1008 |  |  | Bottom left |  |  |  | Bottom right
Tank size (L) | 2000 | Delivery (L/min) |  | 9.8 |  | Total delivery (L/min |  | 9.8 |  | Delivery (L/min)
Tractor speed (km/h) | 3.5 |  |  | Gaatjie 11 @ 1 Bar |  | 58.8 |  | Gaatjie 11 @ 1 Bar
Spray pressure (Bar) 1, 1.5 or 2 Bar | [5 empty] | Delivery per ha
Number of ports on cima | 6 |  |  |  |  | 1008
Delivery needed per port on Cima (L/min) | 9.8
Nearest hole and pressure | Hole11Bar2

## Cima 6 Ports 80%Top,20%Under
Orchard/Block | A and B | Cima |  |  |  | 80 % van lewering
Row spacing (m) | 10 |  | Hole | Top Left | Hole |  | Hole | Top Right | Hole
Plant height (m) | 9
Plant depth (m) | 7 | Delivery (L/min) | 13.23 | Gaatjie 13 @ 1 Bar | 13.23 |  | 13.23 | Gaatjie 13 @ 1 Bar | 13.23 | Delivery (L/min)
Tree Row Volume (L/ha) | 1134
Desired spray volume (L/ha) | 1134
Tank size (L) | 2000 |  |  |  |  | 20 % van lewering
Tractor speed (km/h) | 3.5 |  | Hole |  |  |  | Hole
Spray pressure (Bar) 1, 1.5 or 2 Bar |  |  |  | Bottom left |  |  |  | Bottom right
Number of ports on cima | 6 | Delivery (L/min) |  | 6.615 |  | Total delivery (L/min |  | 6.615 |  | Delivery (L/min)
Delivery needed per port on Cima (L/min) | 11.025 |  |  | Gaatjie 11 @ 1 Bar |  | 66.15 |  | Gaatjie 11 @ 1 Bar
Nearest hole and pressure | Hole12Bar1.5 |  |  |  |  | Delivery per ha
1134

## Cima 8 Ports Even
Orchard/Block | A and B | Cima
Row spacing (m) | 10 |  | Hole | Top Left | Hole |  | Hole | Top Right | Hole
Plant height (m) | 9
Plant depth (m) | 7 | Delivery (L/min) | 8.2688 |  | 8.2688 |  | 8.2688 |  | 8.2688 | Delivery (L/min)
Tree Row Volume (L/ha) | 1134
Desired spray volume (L/ha) | 1134
Tank size (L) | 2000
Tractor speed (km/h) | 3.5 |  | Hole | Bottom left | Hole |  | Hole | Bottom right | Hole
Spray pressure (Bar) 1, 1.5 or 2 Bar
Number of ports on cima | 8 | Delivery (L/min) | 8.2688 |  | 8.2688 | Total delivery (L/min | 8.2688 |  | 8.2688 | Delivery (L/min)
Delivery needed per port on Cima (L/min) | 8.2688 |  |  |  |  | 66.15
Nearest hole and pressure | Hole11Bar1.5 |  |  |  |  | Delivery per ha
1134

## Cima 8 Ports 80%Top,20%Under
Orchard/Block | A and B | Cima |  |  |  | 80 % van lewering
Row spacing (m) | 10 |  | Hole | Top Left | Hole |  | Hole | Top Right | Hole
Plant height (m) | 9
Plant depth (m) | 7 | Delivery (L/min) | 13.23 | Gaatjie 13 @ 1 Bar | 13.23 |  | 13.23 | Gaatjie 13 @ 1 Bar | 13.23 | Delivery (L/min)
Tree Row Volume (L/ha) | 1134
Desired spray volume (L/ha) | 1134
Tank size (L) | 2000 |  |  |  |  | 20 % van lewering
Tractor speed (km/h) | 3.5 |  | Hole | Bottom left | Hole |  | Hole | Bottom right | Hole
Spray pressure (Bar) 1, 1.5 or 2 Bar
Number of ports on cima | 8 | Delivery (L/min) | 3.3075 | Gaatjie 9@1 Bar | 3.3075 | Total delivery (L/min | 3.3075 | Gaatjie 9@1 Bar | 3.3075 | Delivery (L/min)
Delivery needed per port on Cima (L/min) | 8.2688 |  |  |  |  | 66.15
Nearest hole and pressure | Hole11Bar1.5 |  |  |  |  | Delivery per ha
1134

## Cima port delivery rate chart
Cima Calibration chart
Note: Charts are not always accurate. Only use Cima charts as reference. Always test delivery rate manually. These values were determined at an PTO speed of 540 RPM
Hole no | Spray pressure (Bar)
| 1 | 1.5 | 2
1 | 0.55 | 0.65 | 0.73
2 | 0.74 | 0.8 | 0.9
3 | 0.83 | 1 | 1.15
4 | 1.15 | 1.2 | 1.4
5 | 1.55 | 1.7 | 1.85
6 | 1.6 | 1.75 | 2.1
7 | 3.05 | 3.2 | 3.38
8 | 3.2 | 4.05 | 4.3
9 | 3.3 | 4.2 | 4.45
10 | 4.55 | 4.85 | 6
11 | 7 | 8 | 8.8
12 | 9.8 | 10.8 | 11.8
13 | 13.15 | 14.8 | 16.6
14 | 17.1 | 19.7 | 22.2
15 | 22.6 | 27 | 30

## Cima lookup table
Hole | Number | Pressure | Bar | Delivery | Concat
Hole | 1 | Bar | 1 | 0.55 | Hole1Bar1
Hole | 1 | Bar | 1.5 | 0.65 | Hole1Bar1,5
Hole | 1 | Bar | 2 | 0.73 | Hole1Bar2
Hole | 2 | Bar | 1 | 0.74 | Hole2Bar1
Hole | 2 | Bar | 1.5 | 0.8 | Hole2Bar1,5
Hole | 3 | Bar | 1 | 0.83 | Hole3Bar1
Hole | 2 | Bar | 2 | 0.9 | Hole2Bar2
Hole | 3 | Bar | 1.5 | 1 | Hole3Bar1,5
Hole | 4 | Bar | 1 | 1.15 | Hole4Bar1
Hole | 3 | Bar | 2 | 1.15 | Hole3Bar2
Hole | 4 | Bar | 1.5 | 1.2 | Hole4Bar1,5
Hole | 4 | Bar | 2 | 1.4 | Hole4Bar2
Hole | 5 | Bar | 1 | 1.55 | Hole5Bar1
Hole | 6 | Bar | 1 | 1.6 | Hole6Bar1
Hole | 5 | Bar | 1.5 | 1.7 | Hole5Bar1,5
Hole | 6 | Bar | 1.5 | 1.75 | Hole6Bar1,5
Hole | 5 | Bar | 2 | 1.85 | Hole5Bar2
Hole | 6 | Bar | 2 | 2.1 | Hole6Bar2
Hole | 7 | Bar | 1 | 3.05 | Hole7Bar1
Hole | 8 | Bar | 1 | 3.2 | Hole8Bar1
Hole | 7 | Bar | 1.5 | 3.2 | Hole7Bar1,5
Hole | 9 | Bar | 1 | 3.3 | Hole9Bar1
Hole | 7 | Bar | 2 | 3.38 | Hole7Bar2
Hole | 8 | Bar | 1.5 | 4.05 | Hole8Bar1,5
Hole | 9 | Bar | 1.5 | 4.2 | Hole9Bar1,5
Hole | 8 | Bar | 2 | 4.3 | Hole8Bar2
Hole | 9 | Bar | 2 | 4.45 | Hole9Bar2
Hole | 10 | Bar | 1 | 4.55 | Hole10Bar1
Hole | 10 | Bar | 1.5 | 4.85 | Hole10Bar1,5
Hole | 10 | Bar | 2 | 6 | Hole10Bar2
Hole | 11 | Bar | 1 | 7 | Hole11Bar1
Hole | 11 | Bar | 1.5 | 8 | Hole11Bar1,5
Hole | 11 | Bar | 2 | 8.8 | Hole11Bar2
Hole | 12 | Bar | 1 | 9.8 | Hole12Bar1
Hole | 12 | Bar | 1.5 | 10.8 | Hole12Bar1,5
Hole | 12 | Bar | 2 | 11.8 | Hole12Bar2
Hole | 13 | Bar | 1 | 13.15 | Hole13Bar1
Hole | 13 | Bar | 1.5 | 14.8 | Hole13Bar1,5
Hole | 13 | Bar | 2 | 16.6 | Hole13Bar2
Hole | 14 | Bar | 1 | 17.1 | Hole14Bar1
Hole | 14 | Bar | 1.5 | 19.7 | Hole14Bar1,5
Hole | 14 | Bar | 2 | 22.2 | Hole14Bar2
Hole | 15 | Bar | 1 | 22.6 | Hole15Bar1
Hole | 15 | Bar | 1.5 | 27 | Hole15Bar1,5
Hole | 15 | Bar | 2 | 30 | Hole15Bar2

## Formules
1 | Spray Volume (l/ha) | --> | 10000/Row with (m) | * | Tree height (m) | * | Tree depht (m) | * | 0,018 L
2 | Toelaatbare Sped (km/h) | --> | Beskikbare Lugvolume (m^2/h) | / | ( | 1000 | * | Boomhoogte (m) | * | Boomdiepte (m) | ) | Stadig (Beginpunt)
3 | Trekker Spoed (km/h) | --> | ( | Afstand (m) | * | 3.6 | ) | / | Tyd(sek)
4 | L/min per nozzle | --> | ( | Spoed (km/h) | * | Row spacing (m) | * | Spray volume (L/ha) | ) | / | ( | Factor (600) | * | No. of open nozzles | )